## Proposed
COMPUTATION SHEET
HYDRAULIC COMPUTATIONS FOR STORM DRAINS
Design Point ID | Upstream Location (Design Point) | Downstream Location | Distance | Drainage Area |  |  |  |  | Rainfall Intensity |  |  |  |  | Design Flow |  |  | Design Conduit | [6 empty] | Friction Loss |  | Hydraulic Grade Line |  |  | Velocity |  | Minor Loss |  |  |  |  | Ground/HGL Elev |  |  |  | Comments
|  |  |  | Drainage Area | Total Drainage Area "A" | Runoff Coefficient "C" | Incremental "CA" | Total "CA" | Design Flood | Inlet Time | Travel Time in Conduit | Time of Cencentration | Rainfall Intensity "I" | Design Runoff "Q" | Inlet Bypass "Q" | Pipe Discharge "Q" | No. of Conduits | Span Box Culvert | Pipe Diameter (Culvert Rise) | Slope of Conduit | hydraulic radius R | A | Pipe Discharge "Q" | Friction Slope (Sf) | Friction Loss | Upstream HGL Elevation | Downstream HGL Elevation | Design Point Elevation | Upstream Velocity (V1) | Downstream Velocity (V2) | Upstream Velocity Head (V12/2g) | Downstream Velocity Head (V22/2g) | Minor Loss Coefficient K | K (V12/2g) | Total Minor Loss | Upstream Ground Elev (Top of Curb) | Elev Difference Ground-HGL | Upstream Pipe Flowline | Downstream Pipe Flowline
| sta | sta | ft | acres | acres |  |  |  | years | min | min | min | in/hr | cfs | cfs | cfs |  | in (ft) | in | ft/ft |  |  | cfs | ft/ft | ft | ft | ft | ft | ft/sec | ft/sec | ft | ft |  | ft | ft | ft | ft | ft | ft
1 | 2 | 3 | 4 | 5 | 6 | 7 | 8 | 9 | 10 | 11 | 12 | 13 | 14 | 15 | 16 | 17 | 18 | 19 | 20 | 21 |  |  | 22 | 23 | 24 | 25 | 26 | 27 | 28 | 29 | 30 | 31 | 32 | 33 | 34 | 35 | 36 | 37 | 38 | 39
LINE SD-1
| 586.22 | 462.76 | 123.46 | 0.67 | 0.67 | 0.9 | 0.603 | 0.603 | 100 | 10 | 0 | 10 | 9.8 | 5.9094 | 0 | 5.9094 | 1 | - | 24 | 0.005 | 0.5 | 3.1416 | 5.9094 | 0 | 0 | 534.9569 | 534.9569 | 535.0118 | 0 | 1.8814 | 0 | 0.054962 | 0.5 | 0 | 0.054962 | 538.19 | 3.1782 | 531.2311 | 530.6138 | 24"x18"x60° WYE
| 462.76 | 444.96 | 17.8 | 0.28 | 0.95 | 0.9 | 0.855 | 1.458 | 100 | 10 | 0 | 10 | 9.8 | 8.379 | 0 | 8.379 | 1 | - | 24 | 0.005 | 0.5 | 3.1416 | 8.379 | 0.0013725 | 0.02443 | 534.8739 | 534.8494 | 534.9569 | 1.8814 | 2.6676 | 0.054962 | 0.1105 | 0.5 | 0.027481 | 0.083019 | 536.86 | 1.9031 | 530.6138 | 530.5248 | 24"x18"x60° WYE
| 444.96 | 383.73 | 61.23 | 0.04 | 0.99 | 0.9 | 0.891 | 2.349 | 100 | 10 | 0 | 10 | 9.8 | 8.7318 | 0 | 8.7318 | 1 | - | 24 | 0.005 | 0.5 | 3.1416 | 8.7318 | 0.0014905 | 0.091263 | 534.7847 | 534.6934 | 534.8494 | 2.6676 | 2.7799 | 0.1105 | 0.12 | 0.5 | 0.05525 | 0.064751 | 536.65 | 1.8006 | 530.5248 | 530.2186 | 24"x18"X60° WYE
| 383.73 | 218.74 | 164.99 | 1.95 | 2.94 | 0.9 | 2.646 | 4.995 | 100 | 10 | 0 | 10 | 9.8 | 25.9308 | 0 | 25.9308 | 1 | - | 36 | 0.005 | 0.75 | 7.0686 | 25.9308 | 0.0015122 | 0.24949 | 534.5444 | 534.2949 | 534.6934 | 2.7799 | 3.6691 | 0.12 | 0.20905 | 0.5 | 0.060001 | 0.14905 | 536.42 | 1.7266 | 530.2186 | 529.3937 | 36"x24"x60° WYE
| 218.74 | 153.34 | 65.4 | 0.73 | 3.67 | 0.9 | 3.303 | 8.298 | 100 | 10 | 0 | 10 | 9.8 | 32.3694 | 0 | 32.3694 | 1 | - | 36 | 0.005 | 0.75 | 7.0686 | 32.3694 | 0.0023564 | 0.15411 | 534.0736 | 533.9195 | 534.2949 | 3.6691 | 4.5802 | 0.20905 | 0.32575 | 0.5 | 0.10452 | 0.22122 | 535 | 0.70513 | 529.3937 | 529.0667 | 36"x18"x60° WYE
| 153.34 | 51.87 | 101.47 | 0.23 | 3.9 | 0.9 | 3.51 | 11.808 | 100 | 10 | 0 | 10 | 9.8 | 34.398 | 0 | 34.398 | 1 | - | 36 | 0.005 | 0.75 | 7.0686 | 34.398 | 0.002661 | 0.27001 | 533.7146 | 533.4445 | 533.9195 | 4.5802 | 4.8672 | 0.32575 | 0.36786 | 0.5 | 0.16287 | 0.20498 | 534.7 | 0.78046 | 529.0667 | 528.5593 | 36"x18"x60° WYE
| 51.87 | 44.87 | 7 | 0.85 | 4.75 | 0.9 | 4.275 | 16.083 | 100 | 10 | 0 | 10 | 9.8 | 41.895 | 0 | 41.895 | 1 | - | 36 | 0.005 | 0.75 | 7.0686 | 41.895 | 0.0039473 | 0.027631 | 533.0828 | 533.0552 | 533.4445 | 4.8672 | 5.928 | 0.36786 | 0.54568 | 0.5 | 0.18393 | 0.36175 | 534.27 | 0.82546 | 528.5593 | 528.5243 | 36"x18"x60° WYE
| 44.87 | 38.87 | 6 | 0 | 4.75 | 0.9 | 4.275 | 20.358 | 100 | 10 | 0 | 10 | 9.8 | 41.895 | 0 | 41.895 | 1 | - | 36 | 0.005 | 0.75 | 7.0686 | 41.895 | 0.0039473 | 0.023684 | 532.7823 | 532.7586 | 533.0552 | 5.928 | 5.928 | 0.54568 | 0.54568 | 0.5 | 0.27284 | 0.27284 | 534.22 | 1.1648 | 528.5243 | 528.4943 | 36"x18"x60° WYE
| 38.87 | 19.7 | 19.17 | 0.78 | 5.53 | 0.9 | 4.977 | 25.335 | 100 | 10 | 0 | 10 | 9.8 | 48.7746 | 0 | 48.7746 | 1 | - | 36 | 0.005 | 0.75 | 7.0686 | 48.7746 | 0.0053501 | 0.10256 | 532.3464 | 532.2439 | 532.7586 | 5.928 | 6.9015 | 0.54568 | 0.73961 | 0.6 | 0.32741 | 0.4122 | 534.17 | 1.4114 | 528.4943 | 528.3985 | 36" 60° BEND
| 19.7 | 0 | 19.7 | 1.27 | 6.8 | 0.9 | 6.12 | 31.455 | 100 | 10 | 0 | 10 | 9.8 | 59.976 | 0 | 59.976 | 1 | - | 42 | 0.005 | 0.875 | 9.6211 | 59.976 | 0.0035553 | 0.07004 | 532.01 | 531.94 | 532.2439 | 6.9015 | 6.235 | 0.73961 | 0.60364 | 0.5 | 0.3698 | 0.23384 | 533 | 0.75612 | 528.3985 | 528.3 | 42"x24"x60° WYE
LINE SD-2
|  | 291.92 | - | 0.45 | 0.45 | 0.9 | 0.405 | 0.405 | 100 | 10 | 0 | 10 | 9.8 | 3.969 | 0 | 3.969 | 1 | - | 18 | - | 0.375 | 1.7671 | 3.969 | 0.0014283 | - | 535.281 | 535.2118 | 535.2118 | - | 2.2464 | - | 0.07836 | 1.25 | - | 0.09795 | 537.2 | 1.919 | 531.5996 | 531.5996 | INLET LOSS
| 291.92 | 271.79 | 20.13 | 0 | 0.45 | 0.9 | 0.405 | 0.81 | 100 | 10 | 0 | 10 | 9.8 | 3.969 | 0 | 3.969 | 1 | - | 18 | 0.005 | 0.375 | 1.7671 | 3.969 | 0.0014283 | 0.028752 | 535.2118 | 535.1831 | 535.2118 | 2.2464 | 2.2464 | 0.07836 | 0.07836 | 1 | 0.07836 | 0 | 537.2 | 1.9882 | 531.5996 | 531.499 | END PIPE
| 271.79 | 213.22 | 58.57 | 0 | 0.45 | 0.9 | 0.405 | 1.215 | 100 | 10 | 0 | 10 | 9.8 | 3.969 | 0 | 3.969 | 1 | - | 18 | 0.005 | 0.375 | 1.7671 | 3.969 | 0.0014283 | 0.083657 | 535.1831 | 535.0994 | 535.1831 | 2.2464 | 2.2464 | 0.07836 | 0.07836 | 0.5 | 0.03918 | 0.03918 | 537 | 1.8169 | 531.499 | 531.2061 | 18" 45° BEND
| 213.22 | 106.95 | 106.27 | 0 | 0.45 | 0.9 | 0.405 | 1.62 | 100 | 10 | 0 | 10 | 9.8 | 3.969 | 0 | 3.969 | 1 | - | 18 | 0.005 | 0.375 | 1.7671 | 3.969 | 0.0014283 | 0.15179 | 535.0602 | 534.9084 | 535.0994 | 2.2464 | 2.2464 | 0.07836 | 0.07836 | 0.5 | 0.03918 | 0.03918 | 537.36 | 2.2606 | 531.2061 | 530.6748 | 18" 45° BEND
| 106.95 | 99.44 | 7.51 | 0 | 0.45 | 0.9 | 0.405 | 2.025 | 100 | 10 | 0 | 10 | 9.8 | 3.969 | 0 | 3.969 | 1 | - | 18 | 0.005 | 0.375 | 1.7671 | 3.969 | 0.0014283 | 0.010727 | 534.9084 | 534.8977 | 534.9084 | 2.2464 | 2.2464 | 0.07836 | 0.07836 | 0 | 1 | 0 | 536.99 | 2.0816 | 530.6748 | 530.6372 | NO LOSS
| 99.44 | 23.09 | 76.35 | 0.28 | 0.73 | 0.9 | 0.657 | 2.682 | 100 | 10 | 0 | 10 | 9.8 | 6.4386 | 0 | 6.4386 | 1 | - | 18 | 0.005 | 0.375 | 1.7671 | 6.4386 | 0.0037588 | 0.28698 | 534.7307 | 534.4437 | 534.8977 | 2.2464 | 3.6442 | 0.07836 | 0.20621 | 0.5 | 0.03918 | 0.16703 | 536.81 | 1.9123 | 530.6372 | 530.2554 | 18"x18"x60° WYE
| 23.09 | 0 | 23.09 | 0 | 0.73 | 0.9 | 0.657 | 3.339 | 100 | 10 | 0 | 10 | 9.8 | 6.4386 | 0 | 6.4386 | 1 | - | 18 | 0.005 | 0.375 | 1.7671 | 6.4386 | 0.0059376 | 0.1371 | 534.2107 | 534.0736 | 534.4437 | 3.6442 | 4.5802 | 0.20621 | 0.32575 | 0.45 | 0.092796 | 0.23295 | 535.38 | 0.93631 | 530.2554 | 530.14 | 18" 30° BEND
LATERALS
SD-1A | - | - | - | - | - | - | - | - | - | - | - | - | - | - | - | - | - | - | - | - | - | - | - | - | - | 532.7863 | - | - | 3.5662 | - | - | 0.19748 | 1.25 | 0.24685 | - | 533.9 | 1.1137 | - | - | 10' STD CURB INLET
SD-1A | 10 | 0 | 10 | 1.27 | 1.27 | 0.9 | 1.143 | 1.143 | 100 | 10 | 0 | 10 | 9.8 | 11.2014 | 0 | 11.2014 | 1 | - | 24 | 0.005 | 0.5 | 3.1416 | 11.2014 | 0.0024528 | 0.024528 | 532.5395 | 532.01 | 532.5149 | 3.5662 | 6.235 | 0.19748 | 0.60364 | 0.5 | 0.09874 | 0.5049 | 533.9 | 1.3605 | 529.2 | 529.15 | 36"x24"x60° WYE
SD-1B | 35 | 0 | 35 | 0.23 | 0.23 | 0.9 | 0.207 | 0.207 | 100 | 10 | 0 | 10 | 9.8 | 2.0286 | 0 | 2.0286 | 1 | - | 18 | 0.0051429 | 0.375 | 1.7671 | 2.0286 | 0.00037313 | 0.013059 | 534.0852 | 533.7146 | 534.0722 | 1.1482 | 4.8672 | 0.02047 | 0.36786 | 0.5 | 0.010235 | 0.35762 | 534.42 | 0.33477 | 530 | 529.82 | 36"x18"x60° WYE
SD-1C | - | - | - | - | - | - | - | - | - | - | - | - | - | - | - | - | - | - | - | - | - | - | - | - | - | 535.1841 | - | - | 5.4756 | - | - | 0.46557 | 1.25 | 0.58196 | - | 536.2 | 1.0159 | - | - | 10' STD CURB INLET
SD-1C | 10 | 0 | 10 | 1.95 | 1.95 | 0.9 | 1.755 | 1.755 | 100 | 10 | 0 | 10 | 9.8 | 17.199 | 0 | 17.199 | 1 | - | 24 | 0.033 | 0.5 | 3.1416 | 17.199 | 0.0057827 | 0.057827 | 534.6022 | 534.5444 | 534.5444 | 5.4756 | 3.6691 | 0.46557 | 0.20905 | 0.5 | 0.23278 | 0 | 536.2 | 1.5978 | 531.05 | 530.72 | 36"x24"x60° WYE
SD-1D | 30 | 0 | 30 | 0.05 | 0.05 | 0.9 | 0.045 | 0.045 | 100 | 10 | 0 | 10 | 9.8 | 0.441 | 0 | 0.441 | 1 | - | 18 | 0.005 | 0.375 | 1.7671 | 0.441 | 1.7634e-05 | 0.00052901 | 534.9047 | 534.7847 | 534.9042 | 0.2496 | 2.7799 | 0.00096741 | 0.12 | 0.5 | 0.0004837 | 0.11952 | 537.1 | 2.1953 | 531.92 | 531.77 | 24"x18"x60° WYE
SD-1E | 30 | 0 | 30 | 0.28 | 0.28 | 0.9 | 0.252 | 0.252 | 100 | 10 | 0 | 10 | 9.8 | 2.4696 | 0 | 2.4696 | 1 | - | 18 | 0.005 | 0.375 | 1.7671 | 2.4696 | 0.00055299 | 0.01659 | 534.9858 | 534.8739 | 534.9692 | 1.3978 | 2.6676 | 0.030338 | 0.1105 | 0.5 | 0.015169 | 0.095331 | 537.01 | 2.0242 | 532.01 | 531.86 | 18"x18"X60° WYE
SD-1F | 30 | 0 | 30 | 0.67 | 0.67 | 0.9 | 0.603 | 0.603 | 100 | 10 | 0 | 10 | 9.8 | 5.9094 | 0 | 5.9094 | 1 | - | 18 | 0.005 | 0.375 | 1.7671 | 5.9094 | 0.0031663 | 0.094989 | 535.0519 | 534.9569 | 534.9569 | 3.3447 | 1.8814 | 0.17371 | 0.054962 | 0.5 | 0.086854 | 0 | 538.34 | 3.2881 | 532.63 | 532.48 | 18"x18"X60° WYE
SD-1H | 25 | 0 | 25 | 0.85 | 0.85 | 0.9 | 0.765 | 0.765 | 100 | 10 | 0 | 10 | 9.8 | 7.497 | 0 | 7.497 | 1 | - | 18 | 0.0052 | 0.375 | 1.7671 | 7.497 | 0.0050961 | 0.1274 | 533.6161 | 533.0828 | 533.4887 | 4.2432 | 5.928 | 0.27958 | 0.54568 | 0.5 | 0.13979 | 0.40589 | 534.28 | 0.66391 | 529.44 | 529.31 | 36"x18"x60° WYE
SD-1I | 31 | 0 | 31 | 0.78 | 0.78 | 0.9 | 0.702 | 0.702 | 100 | 10 | 0 | 10 | 9.8 | 6.8796 | 0 | 6.8796 | 1 | - | 18 | 0.0051613 | 0.375 | 1.7671 | 6.8796 | 0.0042913 | 0.13303 | 533.1014 | 532.3464 | 532.9683 | 3.8938 | 6.9015 | 0.23543 | 0.73961 | 0.5 | 0.11771 | 0.62189 | 534.01 | 0.90864 | 529.4 | 529.24 | 36"x18"x60° WYE
SD-2A | 28 | 0 | 28 | 0.28 | 0.28 | 0.9 | 0.252 | 0.252 | 100 | 10 | 0 | 10 | 9.8 | 2.4696 | 0 | 2.4696 | 1 | - | 18 | 0.022857 | 0.375 | 1.7671 | 2.4696 | 0.00055299 | 0.015484 | 534.9372 | 534.7307 | 534.9217 | 1.3978 | 3.6442 | 0.030338 | 0.20621 | 0.5 | 0.015169 | 0.19104 | 538.1 | 3.1628 | 531.28 | 530.64 | 18"x18"X60° WYE
LINE SD-1
A | 257.33 | 4 | 253.33 | - | - | - | - | - | - | - | - | - | - | 24.57 | 0 | 24.57 | 1 | - | 24 | 0.0105 | 0.5 | 3.1416 | 24.57 | 0.011801 | 2.9897 | 561.6476 | 558.6579 | 563.0728 | 7.8223 | 7.8223 | 0.95014 | 0.95014 | 1.5 | 1.4252 | 1.4252 | 566 | 2.9272 | 554.2 | 551.54 | Q Release Max, Pond Outlet
B | 4 | 0 | 4 | - | - | - | - | - | - | - | - | - | - | 24.57 | 0 | 24.57 | 1 | - | 24 | 0.01 | 0.5 | 3.1416 | 24.57 | 0.011801 | 0.047206 | 558.4772 | 558.43 | 558.6579 | 7.8223 | 5.19 | 0.95014 | 0.41826 | 0.25 | 0.23754 | 0.18073 | 564.5 | 5.8421 | 551.54 | 551.5 | Q Release Max, 30d Bend

## PROP DAM
PROPOSED STORM WATER RUNOFF DATA
DRAINAGE AREA | SQUARE FEET | AREA (Acres) | C | Tc (Min) | I2 (in/hr) | Q2 (cfs) | I10 (in/hr) | Q10 (cfs) | I25 (in/hr) | Q25 (cfs) | I100 (in/hr) | Q100 (cfs) | Design Point | COMMENT
1 | 34435.5 | 0.84 | 0.9 | 10 | 3.36 | 2.5402 | 5.52 | 4.1731 | 6.96 | 5.2618 | 9.8 | 7.4088 | 1 | Detention Pond |  | 0.35 | 2.8812 | 1 | 36249.93 | 0.83218 | 0.84
2 | 119867.7 | 1.27 | 0.9 | 10 | 3.36 | 3.8405 | 6.52 | 7.4524 | 7.96 | 9.0983 | 9.8 | 11.2014 | 2 | 10' Std Curb Inlet |  | 0.35 | 4.3561 | 2 | 55321.2 | 1.27 | 1.27
3 | 17520 | 0.38 | 0.9 | 10 | 3.36 | 1.1491 | 7.52 | 2.5718 | 8.96 | 3.0643 | 9.8 | 3.3516 | 3 | To Detention Pond |  | 0.35 | 1.3034 | 3 | 16658.09 | 0.38242 | 0.38
4 | 10007 | 0.23 | 0.9 | 10 | 3.36 | 0.69552 | 8.52 | 1.7636 | 9.96 | 2.0617 | 9.8 | 2.0286 | 4 | Retail Building |  | 0.35 | 0.7889 | 4 | 10007.32 | 0.22974 | 0.23
5 | 12064.2 | 0.28 | 0.9 | 10 | 3.36 | 0.84672 | 9.52 | 2.399 | 10.96 | 2.7619 | 9.8 | 2.4696 | 5 | Future Building |  | 0.35 | 0.9604 | 5 | 12064.27 | 0.27696 | 0.28
6 | 26083.2 | 0.29 | 0.9 | 10 | 3.36 | 0.87696 | 10.52 | 2.7457 | 11.96 | 3.1216 | 9.8 | 2.5578 | 6 | 10' Std Curb Inlet |  | 0.35 | 0.9947 | 6 | 12762.65 | 0.29299 | 0.29
7 | 58293.5 | 1.05 | 0.9 | 10 | 3.36 | 3.1752 | 11.52 | 10.8864 | 12.96 | 12.2472 | 9.8 | 9.261 | 7 | 10' Std Curb Inlet |  | 0.35 | 3.6015 | 7 | 45181.42 | 1.0372 | 1.05
8 | 19747.7 | 0.43 | 0.9 | 10 | 3.36 | 1.3003 | 12.52 | 4.8452 | 13.96 | 5.4025 | 9.8 | 3.7926 | 8 | 10' Std Curb Inlet |  | 0.35 | 1.4749 | 8 | 18669.49 | 0.42859 | 0.43
9 | 12077.2 | 0.28 | 0.9 | 10 | 3.36 | 0.84672 | 13.52 | 3.407 | 14.96 | 3.7699 | 9.8 | 2.4696 | 9 | Future Building |  | 0.35 | 0.9604 | 9 | 12116.4 | 0.27815 | 0.28
10 | 27908.2 | 0.44 | 0.9 | 10 | 3.36 | 1.3306 | 14.52 | 5.7499 | 15.96 | 6.3202 | 9.8 | 3.8808 | 10 | 118" RCP Lateral |  | 0.35 | 1.5092 | 10 | 19234.58 | 0.44157 | 0.44
11 | 1648.1 | Not used | [10 empty] | 11 |  |  | 0.35 | #VALUE! | 11 | 3859.07 | 0.088592 | 0.09
12 | 15050.5 | 0.28 | 0.9 | 10 | 3.36 | 0.84672 | 16.52 | 4.163 | 17.96 | 4.5259 | 9.8 | 2.4696 | 12 | 2West to Nebbie Williams School |  | 0.35 | 0.9604 | 12 | 12085.59 | 0.27745 | 0.28
13 | 3967.2 | 0.08 | 0.9 | 10 | 3.36 | 0.24192 | 17.52 | 1.2614 | 18.96 | 1.3651 | 9.8 | 0.7056 | 13 | Dalton Road channel West |  | 0.35 | 0.2744 | 13 | 3379.85 | 0.077591 | 0.08
14 | 7392.8 | 0.47 | 0.9 | 10 | 3.36 | 1.4213 | 18.52 | 7.834 | 19.96 | 8.4431 | 9.8 | 4.1454 | 14 | 110' Std Curb Inlet |  | 0.35 | 1.6121 | 14 | 20621.41 | 0.4734 | 0.47
15 | 16944.9 | 0.35 | 0.9 | 10 | 3.36 | 1.0584 | 19.52 | 6.1488 | 20.96 | 6.6024 | 9.8 | 3.087 | 15 | SH 205 North channel to Ex Inlet |  | 0.35 | 1.2005 | 15 | 11591.74 | 0.26611 | 0.27
16 | 12196.8 | Not used | [10 empty] | 11 |  |  | 0.35 | #VALUE! | 16 | 14053.49 | 0.32262 | 0.32
17 | 4492.3 | 0.19 | 0.9 | 10 | 3.36 | 0.57456 | 20.52 | 3.5089 | 21.96 | 3.7552 | 9.8 | 1.6758 | 16 | To Ex 15' Std Curb Inlet Via Alley |  | 0.35 | 0.6517 | 17 | 4489.54 | 0.10307 | 0.1
18 |  | 0.04 | 0.9 | 10 | [6 empty] | 9.8 | 0.3528 |  | 1Future Building |  |  | #VALUE! | 18 | 1984.96 | 0.045568 | 0.04
19 |  | 0.23 | 0.9 | 10 | [6 empty] | 9.8 | 2.0286 |  | 1Future Building |  |  |  | 19 | 10527.91 | 0.24169 | 0.23
20 |  | 0.25 | 0.9 | 10 | [6 empty] | 9.8 | 2.205 |  | 1Future Building | TO POND |  | 5.96 | 20 | 10985.35 | 0.25219 | 0.25
21 |  | 0.16 | 0.9 | 10 | [6 empty] | 9.8 | 1.4112 |  | 10' Std Curb Inlet | EX BYPASS | 9.6138 | #VALUE! | 21 | 7212.13 | 0.16557 | 0.16
22 |  | 0.85 | 0.9 | 10 | [6 empty] | 9.8 | 7.497 |  | Future Building |  |  |  | 22 | 31526.44 | 0.72375 | 0.72
23 |  | 0.78 | 0.9 | 10 | [6 empty] | 9.8 | 6.8796 |  | Future Building |  |  |  | 23 | 29535.96 | 0.67805 | 0.68
OS1 |  | 1.44 | 0.75 | 10 | [6 empty] | 9.8 | 10.584 |  | To Exist 36" Culvert
OS2 |  | 0.8 | 0.75 | 10 | [6 empty] | 9.8 | 5.88 |  | To Exist Culvert Shannon Road
OS3 |  | 0.24 | 0.75 | 10 | [6 empty] | 9.8 | 1.764 |  | 2To Exist 15' Std Inlet
1Reference "Aldi Food Store" Plans, Sht C-7, Dated 5/2/2016 by Burger Engineering | [19 empty] | 9.1855 | 9.18
2Reference "Nebbie Williams Elementary School" Plans, Sht C2.5, Dated 8/17/95 by Glenn Engineering | [17 empty] | OS1 | 63783.36 | 1.4643 | 1.46
[18 empty] | OS2 | 33863.87 | 0.77741 | 0.78
[18 empty] | OS3 | 10754.52 | 0.24689 | 0.24

## Inlet Calcs
INLET CALCULATIONS (100-YR)
HYDRAULIC COMPUTATIONS FOR STORM DRAINS
INLET |  |  |  | STORM | DRAINAGE AREA CHARACTERISTICS |  |  | FLOW |  |  |  |  | SAG INLET |  | GRADE | STREET TYPE |  | STRAIGHT SLOPE STREETS |  |  |  |  | PARABOLIC CROWN STREETS |  |  |  |  | EQUIVALENT CROSS SLOPE |  |  |  | INLET LENGTH | [15 empty] | PARABOLIC SECTIONS
Design Point ID | Storm Line | Station | Type "S"=Sag "G"=On Grade | Design Flood | Runoff Coefficient "C" | Intensity "I" | Area "A" | Street "QS" | Pipe "QP" | Carryover Flow to Inlet "QCO" | Total Flow to Inlet "QT" | Gutter or ROW Capacity | Weir (W) Orifice (O) Flow | Sag Depth | Longitunal Slope "SL" | Sectoin Width (B-B) | Section Parabolic (P) Straight (S) | Cross Slope "SX" | Top Width "T" | Depth "d" |  |  | Crown Height | Conveyance "K" | Top Width "T" | Calculated Cross Slope "SX" | Depth "d" | EO | W | a | SE | LR | LA | Inlet Bypass Flow/Carryover "QCO" | Flow Intercept by Inlet "QI" | Inlet Flow Bypass to Design Point | *Inlet Capacity, 'y' not to exceed 0.5 ft | Comments | Depressed Gutter Section "Aw" | Width of Depressed Inlet "W" | Depth of Depression at Inlet | Wetted Perimeter Depressed Section "PW" | Area Beyond the Depression "Ao" | Wetted Perimeter Beyon Depression "Po" | Conveyance Beyond Depression Ko | Conveyance in Depression Area Kw | Ratio of Depressed Flow Eo | Parabolic Street y | Parabolic Street H | Parabolic Street B | x | a | b | CROWN HEIGTH
[21 empty] | hydraulic radius R | A
|  |  |  | years |  | in/hr | acres | cfs | cfs | cfs | cfs | cfs | cfs | ft | ft/ft | ft |  | ft/ft | ft | ft |  |  | ft | cfs | ft | ft/ft | ft |  | ft | ft | ft/ft | ft | ft | cfs | cfs | ft | cfs |  | sq ft | cfs | ft | ft | cfs | ft | ft | ft | ft | ft | ft | ft
1 | 2 | 3 | 4 | 5 | 6 | 7 | 8 | 9 | 10 | 11 | 12 | 13 | 14 | 15 | 16 | 17 | 18 | 19 | 20 | 21 |  |  | 22 | 23 | 24 | 25 | 26 | 27 | 28 | 29 | 30 | 31 | 32 | 16 | 17 | 18 | 19 | 20 | 1 | 2 | 3 | 4 | 5 | 6 | 7 | 8 | 9 | 7 | 8 | 9
A | SD-1 | 0+19.70 | S | 100 | 0.9 | 9.8 | 1.27 | 11.2014 | 11.2014 | 0 | 11.2014 | - | W | 0.5 | - | - | - | - |  |  | 1 | 1 |  |  |  | 0.02 | #VALUE! | #VALUE! | 3 | 0.625 | #VALUE! | 1 | 1 | 0 | 11.2014 | 0 | 21.5 | 10' INLET, LINE SD-1 STA 0+19.70 | #VALUE! | 3 | 0.625 | #VALUE! | #VALUE! | #VALUE! | #VALUE! | #VALUE! | #VALUE! | #VALUE! | 0.625 | #VALUE! | 5 | #VALUE! | #VALUE! | 0.625
B | SD-1 | 3+83.73 | S | 100 | 0.9 | 9.8 | 1.95 | 17.199 | 17.199 | 0 | 17.199 | - | W | 0.5 | [19 empty] | 0 | 17.199 | 0 | 21.5 | 10' INLET, LINE SD-1 STA 3+83.73
C | SD-2 | 2+91.92 | S | 100 | 0.9 | 9.8 | 0.45 | 3.969 | 3.969 | 0 | 3.969 | - | W | 0.5 | [19 empty] | 0 | 3.969 | 0 | 21.5 | 10' INLET, LINE SD-2 STA 2+91.92
*Inlet capacities according to Figure 3.7 for sag from City of Rockwall Standards of Design and Construction

## EXISTING DAM
EXISTING STORM WATER RUNOFF DATA
DRAINAGE AREA | SQUARE FEET | AREA (Acres) | C | Tc (Min) | I2 (in/hr) | Q2 (cfs) | I10 (in/hr) | Q10 (cfs) | I25 (in/hr) | Q25 (cfs) | I100 (in/hr) | Q100 (cfs) | Design Point | COMMENT
1 | 34435.5 | 2.59 | 0.35 | 20 | 3.36 | 3.0458 | 5.52 | 5.0039 | 6.96 | 6.3092 | 8.3 | 7.5239 | 1 | 2To Nebbie Williams Elementary School |  | 0.35 | 7.524
2 | 119867.7 | 2.91 | 0.35 | 20 | 3.36 | 3.4222 | 6.52 | 6.6406 | 7.96 | 8.1073 | 8.3 | 8.4535 | 2 | To Exist 36" Culvert |  | 0.35 | 8.4536
3 | 17520 | 3.68 | 0.35 | 20 | 3.36 | 4.3277 | 7.52 | 9.6858 | 8.96 | 11.5405 | 8.3 | 10.6904 | 3 | 1To Exist 15' Std Inlet |  | 0.35 | 10.6904
OS1 | 10007 | 1.44 | 0.75 | 10 | 3.36 | 3.6288 | 8.52 | 9.2016 | 9.96 | 10.7568 | 9.8 | 10.584 | 4 | To Exist 36" Culvert |  | 0.35 | 4.9392
OS2 | 12064.2 | 0.8 | 0.75 | 10 | 3.36 | 2.016 | 9.52 | 5.712 | 10.96 | 6.576 | 9.8 | 5.88 | 5 | To Exist Culvert Shannon Road |  | 0.35 | 2.744
OS3 | 26083.2 | 0.24 | 0.75 | 10 | 3.36 | 0.6048 | 10.52 | 1.8936 | 11.96 | 2.1528 | 9.8 | 1.764 | 6 | 1To Exist 15' Std Inlet |  | 0.35 | 0.8232
[16 empty] | 0.35 | 0
Note: |  | 1Reference "Harlan Park Phase Two" Plans, Shts 7 and 8, Dated 11/15/94 by Harold L. Evans Consulting Engineer | [13 empty] | 0.35 | #VALUE!
|  | 2Reference "Nebbie Williams Elementary School" Plans, Sht C2.5, Dated 8/17/95 by Glenn Engineering | [13 empty] | 0.35 | #VALUE!
[16 empty] | 0.35 | 0
[16 empty] | 0.35 | 0
[16 empty] | 0.35 | 0
[16 empty] | 0.35 | 0
[16 empty] | 0.35 | 0
[16 empty] | 0.35 | 0
[16 empty] | 0.35 | 0
[16 empty] | 0.35 | 0
#VALUE!
[15 empty] | TO POND |  | #VALUE!
[15 empty] | EX BYPASS | 0 | 0

## DAM(OLD)
PROPOSED STORM WATER RUNOFF DATA
DRAINAGE AREA | SQUARE FEET | AREA (Acres) | C | Tc (Min) | I2 (in/hr) | Q2 (cfs) | I10 (in/hr) | Q10 (cfs) | I25 (in/hr) | Q25 (cfs) | I100 (in/hr) | Q100 (cfs) | Design Point | COMMENT
1 | 34435.5 | 0.79053 | 0.9 | 10 | 3.36 | 2.3906 | 5.52 | 3.9274 | 6.96 | 4.9519 | 9.8 | 7 | 1 | Detention Pond |  | 0.35 | 2.7115
2 | 119867.7 | 2.67 | 0.9 | 10 | 3.36 | 8.0741 | 6.52 | 15.6676 | 7.96 | 19.1279 | 9.8 | 23.5494 | 2 | 15' Std Curb Inlet |  | 0.35 | 9.1581
3 | 17520 | 0.4022 | 0.9 | 10 | 3.36 | 1.2163 | 7.52 | 2.7221 | 8.96 | 3.2434 | 9.8 | 3.5474 | 3 | Future 10' Std Curb Inlet |  | 0.35 | 1.3796
4 | 10007 | 0.22973 | 0.9 | 10 | 3.36 | 0.6947 | 8.52 | 1.7616 | 9.96 | 2.0593 | 9.8 | 2.0262 | 4 | Future Building |  | 0.35 | 0.78797
5 | 12064.2 | 0.27696 | 0.9 | 10 | 3.36 | 0.83751 | 9.52 | 2.373 | 10.96 | 2.7319 | 9.8 | 2.4428 | 5 | Future Building |  | 0.35 | 0.94996
6 | 26083.2 | 0.59879 | 0.9 | 10 | 3.36 | 1.8107 | 10.52 | 5.6693 | 11.96 | 6.4454 | 9.8 | 5.2813 | 6 | 10' Std Curb Inlet |  | 0.35 | 2.0538
7 | 58293.5 | 1.3382 | 0.9 | 10 | 3.36 | 4.0468 | 11.52 | 13.8748 | 12.96 | 15.6092 | 9.8 | 11.8032 | 7 | 10' Std Curb Inlet |  | 0.35 | 4.5901
8 | 19747.7 | 0.45334 | 0.9 | 10 | 3.36 | 1.3709 | 12.52 | 5.1083 | 13.96 | 5.6958 | 9.8 | 3.9985 | 8 | Future Building |  | 0.35 | 1.555
9 | 12077.2 | 0.27725 | 0.9 | 10 | 3.36 | 0.83842 | 13.52 | 3.3736 | 14.96 | 3.733 | 9.8 | 2.4454 | 9 | Future Building |  | 0.35 | 0.95098
10 | 27908.2 | 0.64068 | 0.9 | 10 | 3.36 | 1.9374 | 14.52 | 8.3725 | 15.96 | 9.2028 | 9.8 | 5.6508 | 10 | 18" RCP Lateral |  | 0.35 | 2.1975
11 | 1648.1 | 0.09 | 0.9 | 10 | 3.36 | 0.27216 | 15.52 | 1.2571 | 16.96 | 1.3738 | 9.8 | 0.7938 | 11 | Off-site North to Alley |  | 0.35 | 0.3087
12 | 15050.5 | 0.34551 | 0.9 | 10 | 3.36 | 1.0448 | 16.52 | 5.1371 | 17.96 | 5.5849 | 9.8 | 3.0474 | 12 | Swale to Detention Pomd |  | 0.35 | 1.1851
13 | 3967.2 | 0.091074 | 0.9 | 10 | 3.36 | 0.27541 | 17.52 | 1.4361 | 18.96 | 1.5541 | 9.8 | 0.80328 | 13 | Dalton Road channel West |  | 0.35 | 0.31239
14 | 7392.8 | 0.16972 | 0.9 | 10 | 3.36 | 0.51322 | 18.52 | 2.8288 | 19.96 | 3.0488 | 9.8 | 1.4969 | 14 | Dalton Road channel East to Ex Inlet |  | 0.35 | 0.58212
15 | 16944.9 | 0.44 | 0.9 | 10 | 3.36 | 1.3306 | 19.52 | 7.7299 | 20.96 | 8.3002 | 9.8 | 3.8808 | 15 | SH 205 North channel to Ex Inlet |  | 0.35 | 1.5092
16 | 12196.8 | 0.32 | 0.9 | 10 | 3.36 | 0.96768 | 20.52 | 5.9098 | 21.96 | 6.3245 | 9.8 | 2.8224 | 16 | SH 205 North in Roadside Channel |  | 0.35 | 1.0976
17 | 4492.3 | 0.10313 | 0.9 | 10 | 3.36 | 0.31186 | 20.52 | 1.9046 | 21.96 | 2.0382 | 9.8 | 0.9096 | 16 | Swale to Detention Pond |  | 0.35 | 0.35373
31.6834
[15 empty] | TO POND |  | 8.1264
[15 empty] | EX BYPASS | 10.7068 | 1.1108

## Proposed (OLD)
COMPUTATION SHEET
HYDRAULIC COMPUTATIONS FOR STORM DRAINS
Design Point ID | Upstream Location (Design Point) | Downstream Location | Distance | Drainage Area |  |  |  |  | Rainfall Intensity |  |  |  |  | Design Flow |  |  | Design Conduit | [6 empty] | Friction Loss |  | Hydraulic Grade Line |  |  | Velocity |  | Minor Loss |  |  |  |  | Ground/HGL Elev |  |  |  | Comments
|  |  |  | Drainage Area | Total Drainage Area "A" | Runoff Coefficient "C" | Incremental "CA" | Total "CA" | Design Flood | Inlet Time | Travel Time in Conduit | Time of Cencentration | Rainfall Intensity "I" | Design Runoff "Q" | Inlet Bypass "Q" | Pipe Discharge "Q" | No. of Conduits | Span Box Culvert | Pipe Diameter (Culvert Rise) | Slope of Conduit | hydraulic radius R | A | Pipe Discharge "Q" | Friction Slope (Sf) | Friction Loss | Upstream HGL Elevation | Downstream HGL Elevation | Design Point Elevation | Upstream Velocity (V1) | Downstream Velocity (V2) | Upstream Velocity Head (V12/2g) | Downstream Velocity Head (V22/2g) | Minor Loss Coefficient K | K (V12/2g) | Total Minor Loss | Upstream Ground Elev (Top of Curb) | Elev Difference Ground-HGL | Upstream Pipe Flowline | Downstream Pipe Flowline
| sta | sta | ft | acres | acres |  |  |  | years | min | min | min | in/hr | cfs | cfs | cfs |  | in (ft) | in | ft/ft |  |  | cfs | ft/ft | ft | ft | ft | ft | ft/sec | ft/sec | ft | ft |  | ft | ft | ft | ft | ft | ft
1 | 2 | 3 | 4 | 5 | 6 | 7 | 8 | 9 | 10 | 11 | 12 | 13 | 14 | 15 | 16 | 17 | 18 | 19 | 20 | 21 |  |  | 22 | 23 | 24 | 25 | 26 | 27 | 28 | 29 | 30 | 31 | 32 | 33 | 34 | 35 | 36 | 37 | 38 | 39
LINE SD-1
| 592.22 | 586.22 | 6 | 0.64 | 0.64 | 0.9 | 0.576 | 0.576 | 100 | 10 | 0 | 10 | 9.8 | 5.6448 | 0 | 5.6448 | 1 | - | 18 | 0.005 | 0.375 | 1.7671 | 5.6448 | 0.0028891 | 0.017335 | 535.0221 | 535.0048 | 535.1806 | 0 | 3.1949 | 0 | 0.1585 | 1 | 0 | 0.1585 | 538.2 | 3.0194 | 532.3125 | 532.2825 | 24x18 WYE
| 586.22 | 462.76 | 123.46 | 0.64 | 0.64 | 0.9 | 0.576 | 0.576 | 100 | 10 | 0 | 10 | 9.8 | 5.6448 | 0 | 5.6448 | 1 | - | 18 | 0.005 | 0.375 | 1.7671 | 5.6448 | 0.0028891 | 0.35669 | 535.0048 | 534.6481 | 535.0048 | 3.1949 | 3.1949 | 0.1585 | 0.1585 | 1 | 0.1585 | 0 | 538.15 | 3.1452 | 532.2825 | 531.6652 | 24x18 WYE
| 462.76 | 444.96 | 17.8 | 0.28 | 0.92 | 0.9 | 0.828 | 1.404 | 100 | 10 | 0 | 10 | 9.8 | 8.1144 | 0 | 8.1144 | 1 | - | 18 | 0.005 | 0.375 | 1.7671 | 8.1144 | 0.00597 | 0.10627 | 534.4791 | 534.3728 | 534.6481 | 3.1949 | 4.5927 | 0.1585 | 0.32753 | 1 | 0.1585 | 0.16903 | 536.9 | 2.2519 | 531.6652 | 531.5761 | 24x18 WYE
| 444.96 | 383.73 | 61.23 | 0.45 | 1.37 | 0.9 | 1.233 | 2.637 | 100 | 10 | 0 | 10 | 9.8 | 12.0834 | 0 | 12.0834 | 1 | - | 24 | 0.005 | 0.5 | 3.1416 | 12.0834 | 0.0028543 | 0.17477 | 534.3068 | 534.132 | 534.3728 | 4.5927 | 3.847 | 0.32753 | 0.2298 | 0.5 | 0.16376 | 0.06604 | 536.6 | 2.2272 | 531.5761 | 531.27 | 27x18 WYE
| 383.73 | 218.74 | 164.99 | 1.34 | 2.71 | 0.9 | 2.439 | 5.076 | 100 | 10 | 0 | 10 | 9.8 | 23.9022 | 0 | 23.9022 | 1 | - | 27 | 0.005 | 0.5625 | 3.9761 | 23.9022 | 0.0059592 | 0.98321 | 533.8004 | 532.8172 | 534.132 | 3.847 | 6.0126 | 0.2298 | 0.56136 | 1 | 0.2298 | 0.33156 | 536.2 | 2.068 | 530.9949 | 530.17 | 36x18 WYE
| 218.74 | 153.34 | 65.4 | 0.88 | 3.59 | 0.9 | 3.231 | 5.868 | 100 | 10 | 0 | 10 | 9.8 | 31.6638 | 0 | 31.6638 | 1 | - | 36 | 0.005 | 0.75 | 7.0686 | 31.6638 | 0.0022547 | 0.14746 | 532.8172 | 532.6698 | 532.8172 | 6.0126 | 4.4804 | 0.56136 | 0.3117 | 1 | 0.56136 | 0 | 534.6 | 1.7828 | 529.3937 | 529.0667 | 36x18 WYE
| 153.34 | 44.87 | 108.47 | 0.23 | 3.82 | 0.9 | 3.438 | 9.306 | 100 | 10 | 0 | 10 | 9.8 | 33.6924 | 0 | 33.6924 | 1 | - | 36 | 0.005 | 0.75 | 7.0686 | 33.6924 | 0.0025529 | 0.27691 | 532.6286 | 532.3516 | 532.6698 | 4.4804 | 4.7674 | 0.3117 | 0.35292 | 1 | 0.3117 | 0.041219 | 534 | 1.3302 | 529.0667 | 528.5243 | 36x18 WYE
| 44.87 | 19.7 | 25.17 | 0 | 3.82 | 0.9 | 3.438 | 9.306 | 100 | 10 | 0 | 10 | 9.8 | 33.6924 | 0 | 33.6924 | 1 | - | 36 | 0.005 | 0.75 | 7.0686 | 33.6924 | 0.0025529 | 0.064257 | 532.1752 | 532.1109 | 532.3516 | 4.7674 | 4.7674 | 0.35292 | 0.35292 | 0.5 | 0.17646 | 0.17646 | 533.5 | 1.1484 | 528.5243 | 528.3985 | 45d BEND
| 19.7 | 0 | 19.7 | 2.67 | 6.49 | 0.9 | 5.841 | 15.147 | 100 | 10 | 0 | 10 | 9.8 | 57.2418 | 0 | 57.2418 | 1 | - | 36 | 0.005 | 0.75 | 7.0686 | 57.2418 | 0.0073688 | 0.14517 | 531.4452 | 531.3 | 532.1109 | 4.7674 | 8.0996 | 0.35292 | 1.0187 | 1 | 0.35292 | 0.66576 | 534 | 1.8891 | 528.3985 | 528.3 | 36x18 WYE
LINE SD-2
|  | 291.92 | - | 0.6 | 0.6 | 0.9 | 0.54 | 0.54 | 100 | 10 | 0 | 10 | 9.8 | 5.292 | 0 | 5.292 | 1 | - | 18 | - | 0.375 | 1.7671 | 5.292 | 0.0025392 | - | 534.5164 | 534.3075 | 534.3075 | - | 2.9952 | - | 0.13931 | 1.5 | - | 0.20896 | 535.57 | 1.0536 | 531.6096 | 531.6096 | INLET LOSS
| 291.92 | 271.79 | 20.13 | 0.6 | 0.6 | 0.9 | 0.54 | 0.54 | 100 | 10 | 0 | 10 | 9.8 | 0 | 0 | 5.292 | 1 | - | 18 | 0.005 | 0.375 | 1.7671 | 5.292 | 0.0025392 | 0.051115 | 534.3586 | 534.3075 | 534.3586 | 2.9952 | 2.9952 | 0.13931 | 0.13931 | 1 | 0.13931 | 0 | 535.57 | 1.2114 | 531.6096 | 531.509 | END PIPE
| 271.79 | 213.22 | 58.57 | 0 | 0 | 0.9 | 0 | 0 | 100 | 10 | 0 | 10 | 9.8 | 0 | 0 | 5.292 | 1 | - | 18 | 0.005 | 0.375 | 1.7671 | 5.292 | 0.0025392 | 0.14872 | 534.3075 | 534.1588 | 534.3075 | 2.9952 | 2.9952 | 0.13931 | 0.13931 | 0.35 | 0.048757 | 0.09055 | 535.57 | 1.2625 | 531.509 | 531.2161 | 45d BEND
| 213.22 | 106.95 | 106.27 | 0 | 0 | 0.9 | 0 | 0 | 100 | 10 | 0 | 10 | 9.8 | 0 | 0 | 5.292 | 1 | - | 18 | 0.005 | 0.375 | 1.7671 | 5.292 | 0.0025392 | 0.26985 | 534.0682 | 533.7984 | 534.1588 | 2.9952 | 2.9952 | 0.13931 | 0.13931 | 0.35 | 0.048757 | 0.09055 | 536.9 | 2.7412 | 531.2161 | 530.6848 | 45d BEND
| 106.95 | 23.09 | 83.86 | 0.28 | 0.28 | 0.9 | 0.252 | 0.252 | 100 | 10 | 0 | 10 | 9.8 | 2.4696 | 0 | 7.7616 | 1 | - | 18 | 0.005 | 0.375 | 1.7671 | 7.7616 | 0.0054622 | 0.45806 | 533.5684 | 533.1103 | 533.7984 | 2.9952 | 4.393 | 0.13931 | 0.29966 | 0.5 | 0.069653 | 0.23001 | 535.4 | 1.6016 | 530.6848 | 530.2654 | 18x18 60d WYE
| 23.09 | 0 | 23.09 | 0 | 0 | 0.9 | 0 | 0.252 | 100 | 10 | 0 | 10 | 9.8 | 0 | 0 | 7.7616 | 1 | - | 18 | 0.005 | 0.375 | 1.7671 | 7.7616 | 0.0056816 | 0.13119 | 532.9484 | 532.8172 | 533.1103 | 4.393 | 4.4804 | 0.29966 | 0.3117 | 0.5 | 0.14983 | 0.16187 | 534.6 | 1.4897 | 530.2654 | 530.15 | 18" 30d BEND
LINE SD-1
A | 257.33 | 4 | 253.33 | - | - | - | - | - | - | - | - | - | - | 24.57 | 0 | 24.57 | 1 | - | 24 | 0.0105 | 0.5 | 3.1416 | 24.57 | 0.011801 | 2.9897 | 561.6476 | 558.6579 | 563.0728 | 7.8223 | 7.8223 | 0.95014 | 0.95014 | 1.5 | 1.4252 | 1.4252 | 566 | 2.9272 | 554.2 | 551.54 | Q Release Max, Pond Outlet
B | 4 | 0 | 4 | - | - | - | - | - | - | - | - | - | - | 24.57 | 0 | 24.57 | 1 | - | 24 | 0.01 | 0.5 | 3.1416 | 24.57 | 0.011801 | 0.047206 | 558.4772 | 558.43 | 558.6579 | 7.8223 | 5.19 | 0.95014 | 0.41826 | 0.25 | 0.23754 | 0.18073 | 564.5 | 5.8421 | 551.54 | 551.5 | Q Release Max, 30d Bend