## Sheet1
WEIR EQUATION |  | Q=CLH^1.5
Q(RUNOFF)= | 3.35
C = | 3 |  |  | INLET CALCULATION
L of curb cut= | 5 |  |  | INLET # | INLET TYPE | INLET SIZE | Q100 (CFS) | HEADWATER DEPTH Hd | INLET CAPACITY, Qcap (CFS) | Qcap WITH 40% BLOKCAGE FOR GRATE INLET | GRATE INLET Qcapture | CURB INLET Qcapture
H= | 0.39 |  |  | 1 | CURB INLET (SAG) | 5' | 4.94 | 0.5' | 7.42 | 4.452
With giving H, L= | 5.78 |  |  | 2 | CURB INLET (SAG) | 5' | 3.53 | 0.5' | 7.42 | 4.452
A= | 1.95 |  |  | 3 | CURB INLET (SAG) | 5' | 6.17 | 0.5' | 7.42 | 4.452
FIND H |  | Find Qcap
H=(Q/CL)^2/3 |  | Q=CLH^1.5
try and error |  | Qcap= | 4.2232
H=(Q/CL)^2/3 | 0.36808 |  | 16.893
Find V
V=Q/A | 1.7179
2.5368
Post development Runoff summary
Area | [9 empty] | Comments
Area No. | Total Area (AC.) | Average Runoff Coefficient "C" | Incremental "CA" | TC | "Cf" 25-yr | I25 | I100 | Q25 (cfs) | Q100 (cfs) | Comments
A1-ONSITE | 0.6 | 0.9 | 0.54 | 10 | 1.1 | 6 | 9.8 | 3.564 | 5.292 | Sheet flow to Inlet 1
A2-ONSITE | 0.4 | 0.9 | 0.36 | 10 | 1.1 | 6 | 9.8 | 2.376 | 3.528 | Sheet flow to inlet 2
A3-ONSITE | 0.29 | 0.9 | 0.261 | 10 | 1.1 | 6 | 9.8 | 1.7226 | 2.5578 | Sheet flow to inlet 3
A4-ONSITE | 0.05 | 0.9 | 0.045 | 10 | 1.1 | 6 | 9.8 | 0.297 | 0.441 | Sheet flow to headwall drainage system
A5-OFFSITE | 0.41 | 0.9 | 0.369 | 10 | 1.1 | 6 | 9.8 | 2.4354 | 3.6162 | Sheet flow to Inlet 3
INELT #1 | 5.292
INLET #2 | 3.528
INLET #3 | 6.174
Note on A23: phyt: Drainage area Use A, B,C, for one storm system . Use A1, A2, B1, B2,… for more than one storm system
Note on C23: phy: Run-off Coefficient Refer to local drainage manual. If no, use C=0.3 for grass and C=0.85 for paved.
Note on E23: phy: Time of Concentration Tc Refer to local drainage manual and TR-55. Otherwise use Tc=10 min for small paved area.

## Drainage cal
Line ID | Line | ToLine | STA |  | LineLength | AdnlFlow | TotalFlow | CapacFull | Veloc | PipeSize | SfAve | PipeSlope | Inv ElevDn | Inv ElevUp | HGLDown | HGLUp | HGLJunct | Grnd/RimDn | Grnd/RimUp | Line ID
[5 empty] | (ft) | (cfs) | (cfs) | (cfs) | (ft/s) | (in) | (%) | (%) | (ft) | (ft) | (ft) | (ft) | (ft) | (ft) | (ft)
EXISTING 42 INCH PIPE | 1 | Outfall |  |  | 50 | 0 | 105.58 | 126.87 | 8.46 | 48 | 0.505 | 0.78 | 499 | 499.39 | 503 | 503.22 | 504.34 | 505 | 505.98 | EXISTING 42 INCH PIPE | 1.64
LINE A2 | 2 | 1 | 30 |  | 30 | 0 | 97.3 | 100.61 | 10.11 | 42 | 0.936 | 1 | 499.39 | 499.69 | 504.34 | 504.62* | 506.18 | 505.98 | 507.47 | LINE A2 | 1.29
LINE A3 | 3 | 2 | 170 | 500.39 | 140 | 0 | 65.84 | 100.61 | 6.84 | 42 | 0.428 | 1 | 499.69 | 501.09 | 506.18 | 506.78* | 507.48 | 507.47 | 510 | LINE A3 | 2.52
LINE A4 | 4 | 3 | 192 |  | 22 | 0 | 61.74 | 100.61 | 6.42 | 42 | 0.377 | 1 | 501.09 | 501.31 | 507.48 | 507.56* | 508.18 | 510 | 510 | LINE A4 | 1.82
LINE A5 | 5 | 4 | 296 | 501.39 | 104 | 0 | 58.11 | 100.61 | 6.04 | 42 | 0.334 | 1 | 501.31 | 502.35 | 508.18 | 508.52* | 509.09 | 510 | 511.65 | LINE A5 | 2.56
LINE A6 | 12 | 5 | 340 | 506.33 | 44 | 20 | 20 | 22.62 | 6.37 | 24 | 0.782 | 1 | 505.85 | 506.73 | 509.09 | 509.43* | 510.06 | 511.65 | 514.13 | LINE A6 | 4.07
500.0355
EXISTING 42 INCH PIPE | 1 | Outfall |  |  | 50 | 0 | 105.58 | 126.87 | 8.46 | 48 | 0.505 | 0.78 | 499 | 499.39 | 503 | 503.22 | 504.34 | 505 | 505.98 | EXISTING 42 INCH PIPE | 1.64
LINE B1 | 14 | 1 | 60 |  | 60 | 1.5 | 1.5 | 18.19 | 1.47 | 18 | 0.081 | 3 | 501.89 | 503.69 | 504.34 | 504.33 | 504.4 | 505.98 | 509.32 | LINE B1 | 4.92
LINE D1 | 7 | 1 |  |  | 10 | 0 | 6.78 | 18.19 | 3.84 | 18 | 0.417 | 3 | 501.39 | 501.69 | 504.34 | 504.38* | 504.53 | 505.98 | 505.75 | LINE D1 | 1.22
LINE C | 15 | 7 | 6 |  | 6 | 2.76 | 2.76 | 17.15 | 1.56 | 18 | 0.069 | 2.67 | 501.69 | 501.85 | 504.53 | 504.54* | 504.58 | 505.75 | 505.73 | LINE C | 1.15
EXISTING 42 INCH PIPE | 1 | Outfall |  |  | 50 | 0 | 105.58 | 126.87 | 8.46 | 48 | 0.505 | 0.78 | 499 | 499.39 | 503 | 503.22 | 504.34 | 505 | 505.98 | EXISTING 42 INCH PIPE | 1.64
LINE D1 | 7 | 1 | 10 |  | 10 | 0 | 6.78 | 18.19 | 3.84 | 18 | 0.417 | 3 | 501.39 | 501.69 | 504.34 | 504.38* | 504.53 | 505.98 | 505.75 | LINE D1 | 1.22
LINE D2 | 8 | 7 | 24 |  | 24 | 4.02 | 4.02 | 18.19 | 2.28 | 18 | 0.147 | 3 | 501.69 | 502.41 | 504.53 | 504.57* | 504.65 | 505.75 | 506.82 | LINE D2 | 2.17
LINE A3 | 3 | 2 |  |  | 140 | 0 | 65.84 | 100.61 | 6.84 | 42 | 0.428 | 1 | 499.69 | 501.09 | 506.18 | 506.78* | 507.48 | 507.47 | 510 | LINE A3 | 2.52
LINE E1 | 10 | 3 | 88 |  | 88 | 0 | 4.1 | 16.6 | 2.32 | 18 | 0.152 | 2.5 | 502.09 | 504.29 | 507.48 | 507.61* | 507.64 | 510 | 511.03 | LINE E1 | 3.39
LINE E2 | 13 | 10 | 112 | 504.59 | 24 | 4.1 | 4.1 | 16.6 | 2.32 | 18 | 0.152 | 2.5 | 504.29 | 504.89 | 507.64 | 507.68* | 507.76 | 511.03 | 510 | LINE E2 | 2.24
LINE A4 | 4 | 3 |  |  | 22 | 0 | 61.74 | 100.61 | 6.42 | 42 | 0.377 | 1 | 501.09 | 501.31 | 507.48 | 507.56* | 508.18 | 510 | 510 | LINE A4 | 1.82
LINE F | 11 | 4 | 23 |  | 23 | 3.63 | 3.63 | 27.17 | 2.05 | 18 | 0.12 | 6.7 | 501.31 | 502.85 | 508.18 | 508.20* | 508.27 | 510 | 509.33 | LINE F | 1.06
LINE A2 | 2 | 1 |  |  | 30 | 0 | 97.3 | 100.61 | 10.11 | 42 | 0.936 | 1 | 499.39 | 499.69 | 504.34 | 504.62* | 506.18 | 505.98 | 507.47 | LINE A2 | 1.29
LINE G | 9 | 2 | 227 | 500.69 | 227 | 31.46 | 31.46 | 66.69 | 4.45 | 36 | 0.223 | 1 | 499.69 | 501.96 | 506.18 | 506.68* | 506.99 | 507.47 | 508.15 | LINE G | 1.16
501.69
500.01
LINE A5 | 5 | 4 |  |  | 104 | 0 | 58.11 | 100.61 | 6.04 | 42 | 0.334 | 1 | 501.31 | 502.35 | 508.18 | 508.52* | 509.09 | 510 | 511.65 | LINE A5 | 2.56
LINE H | 6 | 5 | 99 |  | 99 | 38.11 | 38.11 | 41.01 | 7.77 | 30 | 0.837 | 1 | 506.41 | 507.4 | 509.09 | 509.89 | 510.82 | 511.65 | 512.5 | LINE H | 1.68

## Sheet3
LineNo. | Inlet ID | Area | InletTime | Int. | RunoffCoeff. | Q =CIA | Q Carry-over | QCaptured | QBypassed | JunctType | CurbHeight | CurbLength | GrateArea | GrateLength | GrateWidth | GutterSlope | GutterWidth | CrossSlope, Sw | CrossSlope, Sx | LocalDepr. | InletDepth | InletSpread | GutterDepth | GutterSpread | BypassLine No.
|  | (ac) | (min) | (in/hr) | (C) | (cfs) | (cfs) | (cfs) | (cfs) |  | (in) | (ft) | (sqft) | (ft) | (ft) | (ft/ft) | (ft) | (ft/ft) | (ft/ft) | (in) | (ft) | (ft) | (ft) | (ft)
1 | EXISTING MANHOLE | 0 | 0 | 0 | 0 | 0 | .... | .... | .... | MH | .... | .... | .... | .... | .... | .... | .... | .... | .... | .... | .... | .... | .... | .... | ....
2 | MANHOLE 1 | 0 | 0 | 0 | 0 | 0 | .... | .... | .... | MH | .... | .... | .... | .... | .... | .... | .... | .... | .... | .... | .... | .... | .... | .... | ....
3 | WYE 1 | 0 | 0 | 0 | 0 | 0 | .... | .... | .... | None | .... | .... | .... | .... | .... | .... | .... | .... | .... | .... | .... | .... | .... | .... | ....
4 | WYE 2 | 0 | 0 | 0 | 0 | 0 | .... | .... | .... | None | .... | .... | .... | .... | .... | .... | .... | .... | .... | .... | .... | .... | .... | .... | ....
5 | MANHOLE 2 | 0 | 0 | 0 | 0 | 0 | .... | .... | .... | MH | .... | .... | .... | .... | .... | .... | .... | .... | .... | .... | .... | .... | .... | .... | ....
6 | INLET#A5 | 0 | 0 | 0 | 0 | 38.11 | 0 | 38.11 | 0 | Dp-Curb | 6 | 4 | .... | .... | .... | Sag | .... | 0.02 | 0.02 | .... | 12.83 | 641.27 | 12.83 | 641.27 | Sag
7 | STUB-OUT#S1 | 0 | 0 | 0 | 0 | 0 | .... | .... | .... | None | .... | .... | .... | .... | .... | .... | .... | .... | .... | .... | .... | .... | .... | .... | ....
8 |  | 0 | 0 | 0 | 0 | 4.02 | .... | .... | .... | None | .... | .... | .... | .... | .... | .... | .... | .... | .... | .... | .... | .... | .... | .... | ....
9 | INLET#A6 | 0 | 0 | 0 | 0 | 31.46 | 0 | 31.46 | 0 | Dp-Curb | 10 | 13.79 | .... | .... | .... | Sag | .... | 0.02 | 0.02 | .... | 0.83 | 41.62 | 0.83 | 41.62 | Sag
10 | WYE 3 | 0 | 0 | 0 | 0 | 0 | .... | .... | .... | None | .... | .... | .... | .... | .... | .... | .... | .... | .... | .... | .... | .... | .... | .... | ....
11 | INLET#A3 | 0 | 0 | 0 | 0 | 3.63 | 0 | 3.63 | 0 | Comb. | 10 | 4 | 11 | 4 | 4 | Sag | 1 | 0.02 | 0.02 | 4 | 0.22 | 0.62 | -0.11 | -5.67 | Sag
12 | STUB OUT 1 | 0 | 0 | 0 | 0 | 20 | .... | .... | .... | None | .... | .... | .... | .... | .... | .... | .... | .... | .... | .... | .... | .... | .... | .... | ....
13 | INLET #A2 | 0 | 0 | 0 | 0 | 4.1 | 0 | 4.1 | 0 | Comb. | 4 | 4 | 1.39 | 4 | 2 | Sag | 2 | 0.035 | 0.035 | 4 | 0.31 | 1.54 | -0.02 | -0.67 | Sag
14 | WYE 3 | 0 | 0 | 0 | 0 | 0 | .... | .... | .... | None | .... | .... | .... | .... | .... | .... | .... | .... | .... | .... | .... | .... | .... | .... | ....
15 | INLET #A1 | 0 | 0 | 0 | 0 | 1.5 | 0 | 1.5 | 0 | Curb | 4 | 4 | .... | .... | .... | Sag | 2 | 0.11 | 0.02 | 4 | 0.53 | 9.65 | 0.37 | 9.65 | Sag
16 | INLET #A4 | 0 | 0 | 0 | 0 | 2.76 | 0 | 2.76 | 0 | Comb. | 6 | 6 | .... | 6 | 1.5 | 0.02 | 6 | 0.035 | 0.035 | 4 | 0.3 | 3.35 | 0.21 | 6.06 | 7