## HGL
HYDRAULIC GRADE COMPUTATION FOR LINE "C"
MANHOLE |  | PIPE |  |  |  |  | HYDRAULIC
OR |  | LENGTH | STORM | PIPE | SIZE | FRICTION | GRADIENT |  | HEAD LOSS AT CHANGE IN SECTION
INLET |  | DISTANCE | WATER | FLOW | OF | GRADIENT | ELEVATION
|  | BETWEEN | RUNOFF |  | PIPE | SLOPE | UP- | DOWN- | INFLOW | OUTFLOW | V1^2 | V2^2 |  |  | HGL
FROM | TO | COLLECTION | "Q" 100YR | "Q" |  |  | STREAM | STREAM | VEL. | VELOCITY | 2g | 2g | Kj | Hj
|  | POINTS | (c.f.s.) | (c.f.s.) | (in) | (ft/ft) | (ft MSL) | (ft MSL) | V1 (fps) | V2 (fps) | (ft) | (ft)
STA 0+00 | [7 empty] | 33.6 | [7 empty] | #VALUE!
. | STA 1+15.85 | 115.85 | 11.67 | 12.86 | 18 | 0.01241 | 35.04 |  | 3.86 | 6.63 | 0.23 | 0.68 | 0.75 | 0.28 | 35.32
STA 1+15.85
| STA 1+42.10 | 26.25 | 6.83 | 12.86 | 18 | 0.00423 | 35.43 |  | 2.47 | 3.86 | 0.09 | 0.23 | 0.75 | 0.08 | 35.51
STA 1+42.10
| STA 2+35.80 | 93.7 | 4.36 | 12.86 | 18 | 0.00169 | 35.67 |  | 0 | 2.47 | 0 | 0.09 | 1.25 | 0.11 | 35.78